## MK1_BOM
Id	Designator	Package	Quantity	Designation	Supplier and ref	price for 1	price for 10	price for 100	price for 1000		link		sum for 1	sum for 10	sum for 100	sum for 1000
	PCB		1	PCB	Seeed Fusion 1.6mm 1oz. ENIG	10.00 €	6.50 €	3.66 €	2.49 €	Seeed	https://www.seeedstudio.com/fusion_pcb.html		10.00 €	6.50 €	3.66 €	2.49 €
1	REF**	Raspberry_Pi_B_Mounting_Holes	1	Raspberry_Pi_B_Mounting_Holes	N/A								0.00 €	0.00 €	0.00 €	0.00 €
2	P1,P4	Socket_Strip_Straight_1x08	0	3M 939850-01-08-RA	939850-01-08-RA	1.04 €	1.04 €	0.93 €	0.84 €	Mouser	http://www.mouser.fr/ProductDetail/3M/939850-01-08-RA		0.00 €	0.00 €	0.00 €	0.00 €
3	P2	Socket_Strip_Straight_1x06	0	3M 929870-01-06-RA	929870-01-06-RA	0.93 €	0.88 €	0.82 €	0.69 €	Mouser	http://www.mouser.fr/ProductDetail/3M/929870-01-06-RA		0.00 €	0.00 €	0.00 €	0.00 €
4	P3	Socket_Strip_Straight_1x10	0	3M 929870-01-10-RA	929870-01-10-RA	1.14 €	1.06 €	0.95 €	0.86 €	Mouser	http://www.mouser.fr/ProductDetail/3M/929870-01-10-RA		0.00 €	0.00 €	0.00 €	0.00 €
5	U2	LQFP-100_14x14mm_Pitch0.5mm	1	STM32F405VGTx	STM32F405VGT6	10.62 €	9.76 €	8.24 €	6.58 €	Mouser	http://www.mouser.fr/ProductDetail/STMicroelectronics/STM32F405VGT6/?qs=sGAEpiMZZMuoKKEcg8mMKD%2fuJqcAEcv5%2fvs5yPDPRLM%3d		10.62 €	9.76 €	8.24 €	6.58 €
6	C1,C2	C_0805	2	20pF	08055A200JAT2A	0.21 €	0.21 €	0.07 €	0.05 €	Mouser	http://www.mouser.fr/ProductDetail/AVX/08055A200JAT2A		0.41 €	0.41 €	0.13 €	0.10 €
7	C3,C4	C_0805	2	2.2uF	08053C22KAT2A	0.89 €	0.75 €	0.37 €	0.31 €	Mouser	http://www.mouser.fr/ProductDetail/AVX/08053C225KAT2A		1.77 €	1.50 €	0.74 €	0.61 €
8	C5,C6,C7,C8,C9,C10,C15,C16,C17,C18	C_0805	10	100nF	08053C104KAT2A	0.09 €	0.09 €	0.02 €	0.01 €	Mouser	http://www.mouser.fr/ProductDetail/AVX/08053C104KAT2A		0.94 €	0.94 €	0.16 €	0.10 €
9	C11	C_0805	1	10nF	08053C103KAT2A	0.09 €	0.09 €	0.05 €	0.04 €	Mouser	http://www.mouser.fr/ProductDetail/AVX/08053C103KAT2A		0.09 €	0.09 €	0.05 €	0.04 €
10	C12	C_0805	1	1uF	08053C105KAT2A	0.63 €	0.40 €	0.29 €	0.21 €	Mouser	http://www.mouser.fr/ProductDetail/AVX/08053C105KAT2A		0.63 €	0.40 €	0.29 €	0.21 €
11	R1,R2,R4,R5,R7,R9,R10,R11,R12	R_0805	9	10k	CRCW080510K0JNEA	0.09 €	0.04 €	0.02 €	0.02 €	Mouser	http://www.mouser.fr/ProductDetail/Vishay/CRCW080510K0JNEA		0.85 €	0.36 €	0.21 €	0.14 €
12	R3	R_0805	1	5k	CRCW08055K00JNTA	0.13 €	0.07 €	0.04 €	0.04 €	Mouser	http://www.mouser.fr/ProductDetail/Vishay/CRCW08055K00JNTA		0.13 €	0.07 €	0.04 €	0.04 €
13	Y1	Crystal_HC50-U_Vertical	1	8MHz	LFXTAL003156Bulk	0.17 €	0.15 €	0.13 €	0.10 €	Mouser	http://www.mouser.fr/ProductDetail/IQD/LFXTAL003156Bulk		0.17 €	0.15 €	0.13 €	0.10 €
14	C13,C14	C_0805	2	22pF	08053C229KAT2A	0.09 €	0.09 €	0.05 €	0.04 €	Mouser	http://www.mouser.fr/ProductDetail/AVX/08053A220KAT2A		0.19 €	0.19 €	0.10 €	0.08 €
15	Y2	Crystal_HC50-U_Vertical	1	32kHz	LFXTAL003000Reel	0.26 €	0.23 €	0.19 €	0.15 €	Mouser	http://www.mouser.fr/ProductDetail/IQD/LFXTAL003000Reel		0.26 €	0.23 €	0.19 €	0.15 €
16	U3	LGA-28	1	Bosch_BNO055_IMU	BNO055	11.06 €	10.18 €	7.89 €	6.99 €	Mouser	http://www.mouser.fr/ProductDetail/Bosch-Sensortec/BNO055		11.06 €	10.18 €	7.89 €	6.99 €
17	StepUp_StepDown_5V0	Pololu_StepUp_StepDown_Regulator	1	Pololu_StepUp/Down_Regulator	Pololu #2123	5.95 €	4.95 €	4.15 €	4.15 €	Pololu	https://www.pololu.com/product/2123		5.95 €	4.95 €	4.15 €	4.15 €
17	StepUp_StepDown_3V3	Pololu_StepUp_StepDown_Regulator	1	Pololu_StepUp/Down_Regulator	Pololu #2122	5.95 €	4.95 €	4.15 €	4.15 €	Pololu	https://www.pololu.com/product/2122		5.95 €	4.95 €	4.15 €	4.15 €
17	StepUp_StepDown_3V3,StepUp_StepDown_5V0	Pololu_StepUp_StepDown_Regulator	2	MOLEX 22-28-5044	22-28-5044	0.26 €	0.19 €	0.16 €	0.12 €	Mouser	http://www.mouser.fr/ProductDetail/Molex/22-28-5044		0.51 €	0.38 €	0.33 €	0.24 €
18	U4	AdaFruit_BNO055_Breakout	0	AdaFruit_BNO055_Breakout	AdaFruit #2472	34.95 €	31.46 €	31.46 €	27.96 €	AdaFruit	https://www.adafruit.com/product/2472		0.00 €	0.00 €	0.00 €	0.00 €
19	U5	SSOP-24_5.3x8.2mm_Pitch0.65mm	1	TB6612FNG	TB6612FNG,C,8,EL	1.92 €	1.56 €	1.24 €	0.90 €	Mouser	http://www.mouser.fr/ProductDetail/Toshiba/TB6612FNGC8EL		1.92 €	1.56 €	1.24 €	0.90 €
20	C19	TantalC_SizeT_EIA-3528	1	10uF 20V	TR3B106K020C1000	1.09 €	0.91 €	0.58 €	0.43 €	Mouser	http://www.mouser.fr/Search/ProductDetail.aspx?R=TR3B106K020C1000virtualkey61320000virtualkey74-TR3B106K020C1000		1.09 €	0.91 €	0.58 €	0.43 €
21	distance_front_center1,distance_front_left1,distance_front_right1,distance_side_right1,distance_back_center1	Pololu_VL53L0x_Carrier	5	Pololu_VL53l0X_Carrier	Pololu #2490	13.95 €	12.95 €	10.95 €	10.95 €	Pololu	https://www.pololu.com/product/2490		69.75 €	64.75 €	54.75 €	54.75 €
21	distance_front_center1,distance_front_left1,distance_front_right1,distance_side_right1,distance_back_center1	VL53L0x header	5	3M 929870-01-07-RA	929870-01-07-RA	1.17 €	1.08 €	0.95 €	0.79 €	Mouser	http://www.mouser.fr/ProductDetail/3M-Electronic-Solutions-Division/929870-01-07-RA/		5.85 €	5.40 €	4.76 €	3.97 €
22	U1	TAMIYA_HIgh_Speed_Gearbox	1	TAMIYA_High_Speed_Gearbox	TAMIYA 72002	10.95 €	10.40 €	9.85 €	9.85 €	Pololu	https://www.pololu.com/product/71		10.95 €	10.40 €	9.85 €	9.85 €
23	Battery1,steering_servo1	Pin_Header_Straight_1x03	2	MOLEX 22-28-4033	22-28-4033	0.31 €	0.25 €	0.20 €	0.15 €	Mouser	http://www.mouser.fr/ProductDetail/Molex/22-28-4033		0.62 €	0.50 €	0.41 €	0.29 €
24	P5	USB_Micro-B	1	10118194-0001LF	10118194-0001LF	0.39 €	0.37 €	0.26 €	0.22 €	Mouser	http://www.mouser.fr/ProductDetail/FCI-Amphenol/10118194-0001LF		0.39 €	0.37 €	0.26 €	0.22 €
25	P6	FTSH-110-XX-XX-DV-XX	1	FTSH-110-01-L-DV-K[-TR]	FTSH-110-01-L-DV-K-TR	4.91 €	4.15 €	3.21 €	2.45 €	DigiKey	http://www.digikey.com/product-detail/en/samtec-inc/FTSH-110-01-L-DV-K/SAM8803-ND/2642229		4.91 €	4.15 €	3.21 €	2.45 €
26	P7	Pin_Header_Straight_1x06	1	MOLEX 22-28-4063	22-28-4063	0.41 €	0.30 €	0.26 €	0.19 €	Mouser	http://www.mouser.fr/ProductDetail/Molex/22-28-4063		0.41 €	0.30 €	0.26 €	0.19 €
27	L1	R_0805	1	CBC2012T4R7M	CBC2012T4R7M	0.25 €	0.17 €	0.14 €	0.12 €	Mouser	http://www.mouser.fr/ProductDetail/Taiyo-Yuden/CBC2012T4R7M		0.25 €	0.17 €	0.14 €	0.12 €
28	REF**	Steering_Assembly	1	Steering_Assembly	Digital servo DS65HB	9.95 €	8.95 €	8.95 €	8.95 €	Pololu	https://www.pololu.com/product/1051		9.95 €	8.95 €	8.95 €	8.95 €
29	C20	C_0805	1	10uF	08053D106KAT2A	0.52 €	0.37 €	0.24 €	0.18 €	Mouser	http://www.mouser.fr/ProductDetail/AVX/08053D106KAT2A		0.52 €	0.37 €	0.24 €	0.18 €
30	D1	LED_0805	1	LED	15008YS75000	0.16 €	0.15 €	0.12 €	0.11 €	Mouser	http://www.mouser.fr/ProductDetail/Wurth-Electronics/150080YS75000/		0.16 €	0.15 €	0.12 €	0.11 €
31	R8,R13,R14,R15,R16	R_0805	5	330	CRCW0805330RJNEA	0.09 €	0.04 €	0.02 €	0.02 €	Mouser	http://www.mouser.fr/ProductDetail/Vishay/CRCW0805330RJNEA		0.47 €	0.20 €	0.12 €	0.08 €
32	U6	RN4871	1	RN4871	RN4871-V/RM118	7.96 €	6.63 €	6.31 €	6.31 €	Mouser	http://www.mouser.fr/ProductDetail/Microchip-Technology/RN4871-V-RM118		7.96 €	6.63 €	6.31 €	6.31 €
34	Encoder1	Pin_Header_Straight_1x04	1	MOLEX 22-28-5044	22-28-5044	0.26 €	0.19 €	0.16 €	0.12 €	Mouser	http://www.mouser.fr/ProductDetail/Molex/22-28-5044		0.26 €	0.19 €	0.16 €	0.12 €
35	SW_DFU1,SW_Reset1	SW_SPST_EVQQ2	2	EVQ-Q2F03W	EVQ-Q2F03W	0.38 €	0.26 €	0.22 €	0.18 €	Mouser	http://www.mouser.fr/ProductDetail/Panasonic/EVQ-Q2F03W		0.75 €	0.51 €	0.44 €	0.35 €
36	FRONT_MH1,FRONT_MH2	MountingHole_3.2mm_M3_Pad	2	TEST_1P	N/A								0.00 €	0.00 €	0.00 €	0.00 €
37	G***	AdaCore_LOGO	1	LOGO	N/A								0.00 €	0.00 €	0.00 €	0.00 €
38	D2, D4	LED_0805	2	Red	150080RS75000	0.16 €	0.15 €	0.12 €	0.11 €	Mouser	http://www.mouser.fr/ProductDetail/Wurth-Electronics/150080RS75000		0.32 €	0.31 €	0.24 €	0.21 €
39	D3, D5	LED_0805	2	Green	150080VS75000	0.16 €	0.15 €	0.12 €	0.11 €	Mouser	http://www.mouser.fr/ProductDetail/Wurth-Electronics/150080VS75000		0.32 €	0.31 €	0.24 €	0.21 €
	P1, P2, P3, P4	Arduino female headers	1		Pololu #1035	1.95 €	1.76 €	1.76 €	1.76 €	Pololu	https://www.pololu.com/product/1035		1.95 €	1.76 €	1.76 €	1.76 €
	U7	DP3T switch	1	OS203013MT8QN1	611-OS203013MT8QN1	0.42 €	0.42 €	0.35 €	0.35 €	Mouser	http://www.mouser.fr/ProductDetail/CK-Components/0S203013MT8QN1/?qs=sGAEpiMZZMtHXLepoqNyVUFmDvSWaaev94Lz7sLQd5M%3d		0.42 €	0.42 €	0.35 €	0.35 €
													0.00 €	0.00 €	0.00 €	0.00 €
	Encoder:												0.00 €	0.00 €	0.00 €	0.00 €
	PCB				Seeed Fusion 1.6mm 1oz. ENIG	6.20 €	3.10 €	0.85 €	0.44 €	Seeed	https://www.seeedstudio.com/fusion_pcb.html		0.00 €	0.00 €	0.00 €	0.00 €
	Hall effect latching to-92	TO-92	2		DRV5013AGQLPG	0.83 €	0.75 €	0.59 €	0.48 €	Mouser	http://www.mouser.fr/ProductDetail/Texas-Instruments/DRV5013AGQLPG		1.66 €	1.50 €	1.17 €	0.97 €
	R1,R2	R_0805	2	10k	CRCW080510K0JNEA	0.09 €	0.04 €	0.02 €	0.02 €	Mouser	http://www.mouser.fr/ProductDetail/Vishay/CRCW080510K0JNEA		0.19 €	0.08 €	0.05 €	0.03 €
	C1	C_0805	1	100nF	08053C104KAT2A	0.09 €	0.09 €	0.02 €	0.01 €	Mouser	http://www.mouser.fr/ProductDetail/AVX/08053C104KAT2A		0.09 €	0.09 €	0.02 €	0.01 €

													0.00 €	0.00 €	0.00 €	0.00 €
					Total	170.68 €	151.05 €	126.09 €	118.97 €			total	170.68 €	151.05 €	126.09 €	118.97 €